## Sheet1
Label | Description | Stimulus Generation | Functional Coverage | Functionality Check
FIFO_1 | asserted the reset at the first 5 clk cycle | Randomization with post_randomize dunction to make sure that at the first 5 clk cycle the reset will be low | included in covergroup CVG in coverpoint of reset named "rst_cp" | ______
FIFO_2 | Case: reset activated Check the sequential signal (wr_ack, overflow, underflow, data_out) should be zero | Randomization with post_randomize dunction to make sure that at the first 5 clk cycle the reset will be low | included as a coverpoint of reset and wr_ack, overflow, underflow, data_out | Output Checked against golden model and checked with combinational assertion (label: assert_wr_akc_rst
assert_overflow_rst
|  |  | included as a cross coverage to check that signal will be in active when reset is active | assert_underflow_rst
assert_data_out_rst)
FIFO_3 | Case: reset is activated the internal signal (wr_otr, rd_ptr and count) should be inactive | Randomization with post_randomize dunction to make sure that at the first 5 clk cycle the reset will be low | included as a coverpoint of rst_n | Output checked with assertion (label: assert_count_rst,
|  |  | No coverage for internal signal | assert_wr_ptr_rst,
assert_rd_ptr_rst)
FIFO_4 | make reset Inactive most of the time | Randomization under constraint (label: CON_RESET) to make rst_n is active => 95%, and rst_n is Inactive => 5% | included in covergroup CVG in coverpoint of reset named "rst_cp" | ______
FIFO_5 | Case: wr_en = 1, rd_en = 0, | Randomization under constraint (label: MY_CON_ONLEY_W) that constraint wr_en to be active and rd_en to be inactive | Included a coverpoint wr_ack_cp. | Output
| full = 0, empty = 0. |  | Included a coverpoint almostfull_cp. | Checked against golden model
| 1.Write operation done |  | Included a cross almostfull & wr_en. | Checked by assertion Label: ack_active,
| 2.wr_ack gets high |  | Included a cross coverage wr_ack & wr_en. | almostfull_count
3.if count ==FIFO_DEPTH-1
4.then almostfull gets high
FIFO_6 | Case: wr_en = 1, rd_en = 0, | Randomization under constraint (label: MY_CON_ONLEY_W) that constraint wr_en to be active and rd_en to be inactive | Included a coverpoint overflow_cp | Output
| full = 1. |  | Included a cross coverage overflow & wr_en. | Checked against golden model
| 1.Write operation ignored |  |  | Checked by assertion label:
| 2.wr_ack gets low |  |  | ack_inactive
| 3.overflow gets high |  |  | overflow_active
FIFO_7 | Case: wr_en = 1, rd_en = 0, | Randomization under constraint (label: MY_CON_ONLEY_W) that constraint wr_en to be active and rd_en to be inactive | Included a coverpoint wr_ack_cp. | Output
| empty = 1. |  | Included a coverpoint for empty. | Checked against golden model
| 1.Write operation done |  | Included a coverpoint almostempty_cp. | Checked by assertion Label:
| 2.wr_ack gets high |  | Included a cross coverage wr_ack & empty (ack_empty_cross) | ack_active,
| 3.empty gets low |  | Included a cross coverage almostempty & empty (almostempty_empty_cross) | empty_inactive,
| 4.almostempty gets high |  |  | almostempty_from_empty
FIFO_8 | Case: wr_en = 1, rd_en = 0, | Randomization under constraint (label: MY_CON_ONLEY_W) that constraint wr_en to be active and rd_en to be inactive | Included a coverpoint wr_ack_cp. | Output
| almostfull = 1. |  | Included a coverpoint full_cp. | Checked against golden model
| 1.Write operation done |  | Included a coverpoint almostfull_cp. | Checked by assertion Label:
| 2.wr_ack gets high |  | Included a cross coverage wr_ack & full (ack_full_wr_cross) | ack_inactive, almostempty_inactive,
| 3.almostfull gets low |  | Included a cross coverage almostfull & full (almostfull_full_cross) | full_count
4.count == FIFO_DEPTH so full gets high
FIFO_9 | Case: wr_en = 1, rd_en = 0, | Randomization under constraint (label: MY_CON_ONLEY_W) that constraint wr_en to be active and rd_en to be inactive | Included a coverpoint wr_ack_cp. | Output
| almostempty = 1. |  | Included a coverpoint almostempty_cp. | Checked against golden model
| 1.Write operation done |  | Included a cross coverage wr_ack & empty (ack_empty_cross) | Checked by assertion Label:
| 2.wr_ack gets high |  | Included a cross coverage almostempty & wr_ack (ack_almostempty_cross) | almostempty_inactive
almostempty gets low
FIFO_10 | Case: wr_en = 0, rd_en = 1, empty = 0, full = 0. | Randomization under constraint (label: MY_CON_ONLEY_R) that constraint wr_en to be inactive and rd_en to be active | Included a coverpoint data_out_cp. | Output
| 1.Read operation done |  | Included a cross coverage data_out &rd_en | Checked against golden model
| 2.check data_out |  |  | Checked by assertion Label:
almostempty_count
FIFO_11 | Case: wr_en = 0, rd_en = 1, empty = 1. | Randomization under constraint (label: MY_CON_ONLEY_R) that constraint wr_en to be inactive and rd_en to be active | Included a coverpoint underflow_cp | Output
| 1.Read operation ignored |  | Included a cross coverage: | Checked against golden model
| 2.Underflow gets high |  | underflow &rd_en, underflow &empty | Checked by assertion Label:
underflow_active
FIFO_12 | Case: wr_en = 0, rd_en = 1, full = 1. | Randomization under constraint (label: MY_CON_ONLEY_R) that constraint wr_en to be inactive and rd_en to be active | Included a coverpoint data_out_cp. | Output
| 1.Read operation done |  | Included a coverpoint full_cp. | Checked against golden model
| 2.Check data_out |  | Included a coverpoint almostfull_cp. Included a cross coverage almostfull & full (almostfull_full_cross) | Checked by assertion Label:
| 3.full gets low |  |  | almostfull_from_full
4.almostfull gets high
FIFO_13 | Case: wr_en = 0, rd_en = 1, almostempty = 1. | Randomization under constraint (label: MY_CON_ONLEY_R) that constraint wr_en to be inactive and rd_en to be active | Included a coverpoint data_out_cp. | Output
| 1.Read operation done |  | Included a coverpoint emoty_cp. | Checked against golden model
| 2.Checked data_out |  | Included a coverpoint almostempty_cp. | Checked by assertion Label:
| 3.almostempty gets low |  | Included a cross coverage almostempty & empty (ack_empty_cross) | empty_from_almost
4.empty gets high
FIFO_14 | Case: wr_en=0, rd_en = 1, almostfull = 1. | Randomization under constraint (label: MY_CON_ONLEY_R) that constraint wr_en to be inactive and rd_en to be active | Included a coverpoint almostfull_cp. Included a cross coverage almostfull &rd_en (almostfull_cross) | Output
| 1.Read operation done |  |  | Checked against golden model
| 2.Checked data_out |  |  | Checked by assertion Label:
| 3.almostfull gets low |  |  | almostfull_inactive
FIFO_15 | Case: wr_en=1, rd_en=1, full = 0, empty = 0. | Randomization under constraint (label: MY_CON_BOTH_ACTIVE) that constraint wr_en to be inactive and rd_en to be active | Included a coverpoint wr_ack_cp | Output
| 1.write operation done |  | Included a coverpoint data_out_cp | Checked against golden model
| 2.wr_ack gets high |  |  | Checked by assertion Label:
| 3.read operation done |  | Included a cross coverage: | ack_active,
| 4.checked data_out |  | wr_ack & wr_en (ack_wr_rd_cross). | count_noChange
| 5.Count will not change |  | data_out&wr_en&rd_en (data_out_cross).
FIFO_16 | Case: wr_en=1, rd_en=1, full = 1. | Randomization under constraint (label: MY_CON_BOTH_ACTIVE) that constraint wr_en to be inactive and rd_en to be active | Included a coverpoint data_out_cp. | Output
| 1.write operation ignored |  | Included a coverpoint full_cp. | Checked against golden model
| 2.wr_ack gets low |  | Included a coverpoint almostfull_cp. | Checked by assertion Label:
| 3.read operation done |  | Included a coverpoint overflow_cp. | ack_inactive,
| 4.checked data_out |  |  | full_inactive,
| 5.full gets low |  | Included a cross coverage: | almostfull_from_full,
| 6.almostfull gets high |  | data_out&wr_en&rd_en (data_out_cross). | overflow_active,
| 7.overflow gets high |  | almostfull & full (almostfull_full_cross) | count_dec
| 8.count will decrement. |  | overflow& full (full_overflow_cross)
FIFO_17 | Case: wr_en=1, rd_en=1, empty = 1. | Randomization under constraint (label: MY_CON_BOTH_ACTIVE) that constraint wr_en to be inactive and rd_en to be active | Included a coverpoint data_out_cp. | Output
| 1.write operation done |  | Included a coverpoint wr_ack_cp. | Checked against golden model
| 2.wr_ack gets high |  | Included a coverpoint emoty_cp. | Checked by assertion Label:
| 3.read operation ignored |  | Included a coverpoint almostempty_cp. | ack_active,
| 4.empty gets low |  | Included a coverpoint underflow_cp. | empty_inactive,
| 5.almostempty gets high |  |  | almostempty_from_empty,
| 6.underflow gets high |  | Included a cross coverage: | underflow_active,
| 7.count will increment. |  | data_out&wr_en&rd_en (data_out_cross). | count_inc
underflow & emoty (empty_underflow_cross)
emoty & almostempty (almostempty_empty_cross)
wr_ack&wr_en&rd_en (ack_wr_rd_cross)
FIFO_18 | Case: wr_en=1, rd_en=1, almostfull = 1. | Randomization under constraint (label: MY_CON_BOTH_ACTIVE) that constraint wr_en to be inactive and rd_en to be active | Included a coverpoint data_out_cp. | Output
| 1.write operation done |  | Included a coverpoint wr_ack_cp. | Checked against golden model
| 2.wr_ack gets high |  |  | Checked by assertion Label:
| 3.read operation done |  | Included a cross coverage: | ack_active,
| 4.checked data_out |  | data_out&wr_en&rd_en (data_out_cross). | almostfull_noChange,
| 5. almostfull remain high |  | wr_ack&wr_en&rd_en (ack_wr_rd_cross) | count_noChange
6.count remain the same.
FIFO_19 | Case: wr_en=1, rd_en=1, almostempty = 1. | Randomization under constraint (label: MY_CON_BOTH_ACTIVE) that constraint wr_en to be inactive and rd_en to be active | Included a coverpoint data_out_cp. | Output
| 1.write operation done |  | Included a coverpoint wr_ack_cp. | Checked against golden model
| 2.wr_ack gets high |  |  | Checked by assertion Label:
| 3.read operation done |  | Included a cross coverage: | ack_active,
| 4.checked data_out |  | data_out&wr_en&rd_en (data_out_cross). | almostempty_noChange,
| 5. almostempty remain high |  | wr_ack&wr_en&rd_en (ack_wr_rd_cross) | count_noChange
6.count remain the same.